## Sheet1
Structural Element | Launch Loads |  | Deployed Loads |  | Material | Material | Al-Li alloy 8090
Rigid Module Shell | acc (g) | 6 | pressure (kPa) | 70 | Al-Li alloy 8090 | Density | 2.54 g/cm³
| vibrations (g) | 2 | gravity (m/s^2) | 1.62 |  | Tensile strength | 450 MPa
|  |  | regolith (kPa) | 7.29 |  | Yield strength | 370 MPa
[6 empty] | Youngs modulus | 77 Gpa
Support Legs | acc/vib (g) | 6 | habitat weight(N) | 24300 | Al-Li alloy 8090 | Shear strength | 270 MPa
| acc/vib (g) | 2 | bending
[6 empty] | total hab mass (kg) | 15000
Interior 1st/2nd Floor | acc/vib (g) | 6 | person (N) | 129.6 | ? | gravity (m/s^2) | 1.62
| acc/vib (g) | 2 | gravity (m/s^2) | 1.62 |  | 1st floor mass (kg) | 70
|  |  | equipment (N) | 81 |  | 1st floor w/beam (kg) | 100
[6 empty] | 2nd floor mass (kg) | 70
1st floor beam | acc/vib (g) | 6 | bending moment | 140.625 | Al-Li alloy 8090 | total (kg) | 1000
| acc/vib (g) | 2 |  |  |  | length expandible (m) | 4.5
2nd floor beam | acc/vib (g) | 6 | bending moment | 562.5 | Al-Li alloy 8090 | hab pressure (kPa) | 70
| acc/vib (g) | 2
floor hinge |  |  | shear (N) | 810 | ?
Flexible membrane | acc/vib (g) | 6 | pressure (kPa) | 70 | kevlar
| acc/vib (g) | 2 | regolith (kPa) | 7.29