## Sheet1
Structural Element | Launch Loads |  | Deployed Loads |  | Material | Material | Al-Li alloy 8090
Rigid Module Shell | acc/vib (g) | 6 | pressure (kPa) | 70 | Al-Li alloy 8090 | Density | 2.54 g/cm³
|  |  | gravity (m/s2) | 1.62 |  | Tensile strength | 450 MPa
|  |  | regolith (kPa) | 7.29 |  | Yield strength | 370 MPa
[6 empty] | Youngs modulus | 77 Gpa
Support Legs | [5 empty] | Shear strength | 270 MPa
Interior Floor | acc/vib (g) | 6 | person (N) | 129.6 | Al-Li alloy 8090
|  |  | folding floor (N) | 1620
|  |  | gravity (m/s2) | 1.62
|  |  | equipment (N) | 81
Interior 2nd Floor | acc/vib (g) | 6 | person (N) | 129.6 | Al-Li alloy 8090
|  |  | folding floor (N) | 1620
|  |  | gravity (m/s2) | 1.62
|  |  | equipment? (N) | 81
Pistons x4
Regolith Retention Bag
Berthing Mechanism